## KS-WL-GW-01 20170821
Mfr_PN | Stock（20170818） | Notes | Comment | Footprint | Manufacturer | Description | ComponentLink3URL
LP38501ATJ | 25pcs | TI 样片，Joyce Hu，18721120461，joyce.hu@serialsystem.com | Value | LC-TO-263-5 | TI | LDO 3.8V Output 3A | http://www.alldatasheet.com/view.jsp?Searchword=Cat6219
SBR3150SB |  |  | Designator | SMB | DIODES | DIODE, Schottky, 150V, 3A, 0.74V | http://www.diodes.com/?q=catalog/Schottky___SBR_Rectifiers_6/SBR3150SB_8688
TLV1117-33CDCYR | 25pcs | TI 样片，Joyce Hu，18721120461，joyce.hu@serialsystem.com | Value | SOT223_M | TI | LDO 3.3V， 800mA Output | http://www.st.com/web/en/resource/technical/document/datasheet/CD00000544.pdf
OJE-SS-112LM |  |  | 3A | OJ | TE | Relay OJE 3A, VAC277, VDC 30V, Coil 12V, 320R, 450mW | javascript:optReg_ShowPopUp('optRegProductDocs','http://www.te.com/commerce/DocumentDelivery/DDEController?Action=showdoc&DocId=Customer+Drawing%7F1461103%7FD2%7Fpdf%7FEnglish%7FENG_CD_1461103_D2.pdf%7F4-1419128-3',false,'false',true,'null');
1N4148W |  |  | 1N4148W | SOD123 | DIODES | DIODE, Signal, 75V 150mA SOD-123 | http://www.taiwansemi.com/home/en/products/product_info.php?partid=SS14
BAT54S |  |  | 0.3A | SOT-23-3 | JCST | SOT-23-3, 30V,200mA, Serial A K, SOT-23-3, 30V,200mA, Serial A K, SOT-23-3, 30V,200mA, Serial A K, SOT-23-3, 30V,200mA, Serial A K, TO-236, 30V,200mA, Comm A, TO-236, 30V,200mA, Comm A, SOT-23-3, 30V,200mA, Serial A K, SOT-23-3, 30V,200mA, Serial A K, SOT-23-3, 30V,200mA, Serial A K, SOT-23-3, 30V,200mA, Serial A K | http://www.szlcsc.com/product/details_9087.html, http://www.szlcsc.com/product/details_9087.html, http://www.szlcsc.com/product/details_9087.html, http://www.szlcsc.com/product/details_9087.html, http://www.szlcsc.com/product/details_9086.html, http://www.szlcsc.com/product/details_9086.html, http://www.szlcsc.com/product/details_9087.html, http://www.szlcsc.com/product/details_9087.html, http://www.szlcsc.com/product/details_9087.html, http://www.szlcsc.com/product/details_9087.html
LTV817S |  |  | LTV817S | TLV817S | LiteON | Photo coupler,Vceo80V,Ic50mA,ISO3750Vrms
SMBJ5A |  |  | 5V | LC-SMB(DO-214AA)_S5 | Littelfuse | SMB, 5V, 600W | http://www.szlcsc.com/product/details_100777.html
SMBJ24 |  |  | 24V | LC-SMB(DO-214AA)_S5 | Littelfuse | SMB, 24V, 600W | http://www.szlcsc.com/product/details_100777.html
LL4148 |  |  | LL4148 | SOD80C-W | VISHAY | DIODE, Signal, 75V 150mA 4ns, SOD-80
MM3Z2V0 |  |  | MM3Z2V0 | LC-SOD-323 | EIC | Zener, 2V, 300 mW, SOD-323 | http://www.szlcsc.com/product/details_62903.html
MMBT4403 |  |  | MMBT4403 | PNP | DOIDES | PNP Transistor, MMBT4403
FUSE-SOCKET 20X5.2 |  |  | FUSE-SOCKET 20X5.2 | FUSE Socket | Belfuse | Fuse, Socket, 20X5.2, 6A, 250Vac
SMBJ24 |  |  | SMBJ24 | LC-SMB(DO-214AA)_S5 | Littelfuse | SMB, 24V, 600W | http://www.szlcsc.com/product/details_100777.html
|  |  | Kingsum-CONN-15EDG 3X1 | 15EDG-3x1 | TE | Header, 3pin, 3x1
XW-601AB1 |  |  | Kingsum-SWITCH-AC-Panel | XW-601AB1 |  | XW-601AB1
15EDGKDM-3.81-5P Set |  |  | Kingsum-CONN-15EDG 5X2 | 15EDG-5x2 LOCK | 奥斯电子有限公司 | Header, 10pin, 5x2
15EDGKDM-3.81-3P Set |  |  | Kingsum-CONN-15EDG 3X2 | 15EDG-3x2 lock | 奥斯电子有限公司 | Header, 6pin, 3x2 | https://item.taobao.com/item.htm?spm=a1z0d.6639537.1997196601.27.7be0196qmpE2w&id=530250136705
734120110 |  |  | ADE-CONN-RF-IPX | IPX | Molex | 5IPX 0Ohm,MCRF,PCB Vertical Jack Receptacle, SMT,1.25 mm Height
|  |  | ADE-SW-Button 6X6 | Switch P4 6X6 |  | Switch, butten 6X6, 4 position
LH20-10B24 |  |  | LH20-10B24 | LH25 | MORNSUN | 85-264V，20W，24V AC/DC | https://item.taobao.com/item.htm?spm=a230r.1.14.8.ebb2eb253Xc1p&id=14360412886&ns=1&abbucket=3#detail
TPS54335ADDAR | 25pcs | TI 样片，Joyce Hu，18721120461，joyce.hu@serialsystem.com | TPS54335ADDAR | SOIC-SN8_EP | TI | 3A, 28V, 500kHz Synchronous Step-Down Converter
TP5410 |  |  | TP5410 | SOIC-SN8_EP | NanJing Top Power ASIC | 1A,LION,5V/1A BOOST | http://www.szlcsc.com/product/details_81071.html
RT9193-33GB |  |  | RT9193-33GB | SOT23-05 | RICHTEK | 300mA, Ultra-Low Noise, Ultra-Fast CMOS LDO Regulator | http://www.szlcsc.com/product/details_16332.html
STM32F207VET6 | 50pcs | 淘宝 | STM32F207VET6 | LQFP100 | ST | ARM M3, 100pinLQFP, ST Semiconductor | http://www.szlcsc.com/product/details_60172.html
W25Q64JVSSIQ |  |  | W25Q64JVSSIQ | SOICW-8 | WINBOND | 3V 64MBIT SERIAL FLASH MEMORY WITH DUAL/QUAD SPI | http://www.szlcsc.com/product/details_84304.html
TF-15X15A |  |  | TF-15X15A | TF Socket SOFUNG | SOFNG | TF SOCKET | http://www.szlcsc.com/product/details_112422.html
2N7002 |  |  | 2N7002 | SOT-23-3 | TI | +60V 115mA, NMOS, 7OHm at 5V | http://www.szlcsc.com/product/details_66260.html
B0505S-1W | 50pcs | 淘宝 | B0505S-1W | B0505S | MORNSUN | DC/DC module 5Vin 5Vout, 1W, 1000V | https://item.taobao.com/item.htm?spm=a1z10.3-c.w4002-15231643157.18.6e5dfb10cHAq7M&id=14277528359
OPA2340UA | 25pcs | TI 样片，Joyce Hu，18721120461，joyce.hu@serialsystem.com | OPA2340UA | SOIC-SN8_M | TI | SINGLE-SUPPLY, RAIL-TO-RAIL OPERATIONAL AMPLIFIERS | http://www.szlcsc.com/product/details_55655.html
TL431 |  |  | TL431 | SOT-23-3 | SK | Adjustable Accurate Reference Source | http://www.szlcsc.com/product/details_112805.html
MAX202ESE |  |  | MAX202ESE | SOIC-16 | MAXIM | 5V, RS-232 Transceivers with 0.1μF External Capacitors | http://www.szlcsc.com/product/details_10482.html
ADUM3201ARZ | 50pcs | 淘宝 | ADUM3201ARZ | SOIC-SN8_M | RICHTEK | Dual-Channel, Digital Isolators, Enhanced System-Level ESD Reliability
MAX13487EESA |  |  | MAX13487EESA | SOIC-SN8_M | MAXIM | Half-Duplex RS-485-/RS-422-Compatible | http://www.szlcsc.com/product/details_19043.html
DS1138-06-06SS4BSR |  |  | DS1138-06-06SS4BSR | SIM Socket | CONNFLY | SIM SOCKET | http://www.szlcsc.com/product/details_97309.html
PESD3V3L5UV |  |  | PESD3V3L5UV | SOT-666 | NXP | Low capacitance 5-fold ESD protection diode arrays in SOT666 package | http://www.szlcsc.com/product/details_8084.html
MG301 |  |  | MG301 | LCC68 | HUAWEI | GSM/GPRS MODULE | https://detail.tmall.com/item.htm?spm=a220m.1000858.1000725.11.d811797m2MLPr&id=36628413853&user_id=1679662746&cat_id=2&is_b=1&rn=b77b295f5ab337a1fa1d3dde7c4bdff7
LAN8720Ai |  |  | LAN8720Ai | QFN24 4X4 0.5 | SMSC | Small Footprint RMII 10/100 Ethernet Transceiver with HP Auto-MDIX Support | http://www.szlcsc.com/product/details_17831.html
HR911105A |  |  | HR911105A | RJ45 Socket | HANRUN | RJ45 SOCKET | http://www.szlcsc.com/product/details_12651.html
SI2301 |  |  | SI2301 | SOT23_N | Micro Commercial Components | -20V -2.8A,PMOS, 1.25W | http://www.mccsemi.com/up_pdf/SI2301(SOT-23).pdf
XTR111AIDGQT | 25pcs | TI 样片，Joyce Hu，18721120461，joyce.hu@serialsystem.com | XTR111AIDGQT | LC-MSOP-EP-10 | TI | Precision Voltage-to-Current Converter/Transmitter | http://www.szlcsc.com/product/details_55655.html
NX3215SA-STD-MUA-14 |  |  | 32.768kHz | XTAL | NDK | XTAL, 32.768kHZ
XXCCCLNANF-25M |  |  | 25MHz | XTAL_4 - 25X20 | TACT | XTAL, 25M 10pF 100ppm | http://www.szlcsc.com/product/details_119135.html
TPS7A4901DGNR | 25pcs | TI 样片，Joyce Hu，18721120461，joyce.hu@serialsystem.com | TPS7A4901DGNR |  |  | TPS7A4901DGNR-Vin 3V to 36V, 150mA, Ultra-Low Noise, High PSRR, Low-Dropout Linear Regulator
LP2989IMM-3.3/NOPB | 25pcs | TI 样片，Joyce Hu，18721120461，joyce.hu@serialsystem.com | LP2989IMM-3.3/NOPB |  |  | LP2989IMM-3.3/NOPB-Micropower/Low Noise, 500 mA Ultra Low-Dropout Regulator